## Sheet1
| QUESTION | ANSWER | REFERENCE
0 | What is the spacing requirement for weep holes at the bottom of masonry veneer cavity walls? | Weep holes spaced not more than 800 mm apart shall be provided at the bottom of cavities in cavity walls and cavities or air spaces in masonry veneer walls. | Division B, 9.20.13.8.
1 | What is the minimum allowable length of bearing for wood floor joists on masonry? | The minimum allowable length of bearing for wood floor joists on masonry is 40 mm. | Division B, 9.20.8.3.
2 | What are the regulations for holes that may be drilled into roof truss members? | The passage specifies that holes drilled in roof truss members shall not be allowed unless such drilling is allowed for in the design of the truss. | Division B, 9.23.5.1.
3 | What is the minimum width of an unobstructed hallway in a dwelling unit? | The minimum unobstructed width of a hallway within a dwelling unit is 860 mm. However, the hallway width may be reduced to 710 mm if: (1) there are only bedrooms and bathrooms at the end of the hallway furthest from the living area, and (2) a second exit is provided in the hallway near the end furthest from the living area or in each bedroom served by the hallway. | Division B, 9.5.10.1.
4 | What is the regulation for wood columns in contact with concrete? | Wood columns that are in contact with concrete that is in contact with the ground must be separated from the concrete by a 0.05 mm polyethylene film or Type S roll roofing. | Division B, 9.17.4.3.
5 | What is the maximum force required to be exerted to open any exit door not located in a dwelling unit? | The maximum force required to be exerted to open any exit door not located in a dwelling unit is 90 N applied to the door release hardware. | Division B, 9.9.6.8.
6 | What is the minimum depth for wooden stair stringers? | Wooden stair stringers shall have a minimum effective depth of 90 mm, measured perpendicularly to the bottom of the stringer at the point of minimum cross-section. | Division B, 9.8.9.4.
7 | What are the regulations for the finish of stair treads? | 1. Stairs and ramps must have a color contrast or distinctive visual pattern to demarcate the leading edge of the treads, the leading edge of the landing, and the beginning and end of the ramp. 2. Treads and landings of interior and exterior stairs and ramps, other than those within dwelling units, must have a slip-resistant finish or be provided with slip-resistant strips that extend not more than 1 mm above the surface. 3. The finish for treads, landings and ramps must be wear-resistant, slip-resistant, and smooth, even and free from open defects. | Division B, 9.8.9.6.
8 | What is the purpose of exits? | Exits are designed solely for the purpose of exiting a building, with the exception that they may also serve as access to a floor area. | Division B, 9.9.2.2.
9 | What is the minimum height at doorways? | Except as provided in Sentences (2) and (3), the clear opening height of doorways shall be not less than 2 030 mm high at exit doors, doors that open into or are located within a public corridor, and doors that open into or are located within another facility that provides access to exit from a suite. | Division B, 9.9.6.2.
10 | What are the requirements for ventilation of unheated crawl spaces? | Unheated crawl spaces shall be ventilated by natural or mechanical means, with natural ventilation comprised of at least 0.1 square meters of unobstructed vent area for every 50 square meters of flooring. Vents should be uniformly distributed on opposite sides of the building and constructed to prevent snow, rain, and insects from entering. | Division B, 9.18.3.1.
11 | What is the allowable minimum thickness of interior walls? | The allowable minimum thickness of interior non-loadbearing walls is 65 mm. | Division B, 9.20.6.3.
12 | In light wood frame construction, how should floor joists be restrained? | Floor joist bottoms should be restrained from twisting by toe-nailing to the supports, end-nailing to the header joists, or by providing continuous strapping, blocking between the joists, or cross-bridging near the supports. | Division B, 9.23.9.3.
13 | What is the allowable minimum width of a ramp serving a house? | The allowable minimum width of a ramp serving a house is 860 mm. | Division B, 9.8.5.2.
14 | What is the allowable maximum slope of exterior ramps? | The allowable maximum slope of exterior ramps is 1 in 10. | Division B, 9.8.5.4.
15 | What are the requirements for the clearance between a handrail and a surface? | The clearance between a handrail and any surface behind it shall be not less than: - 60 mm if the surface behind the handrail is rough or abrasive - 50 mm in all other cases | Division B, 9.8.7.5.
16 | What is the allowable minimum height of guards in a house? | The allowable minimum height of guards in a house is 900 mm. | Division B, 9.8.8.3.
17 | What are the requirements for the ends of handrails? | To comply with termination requirements for the ends of handrails, at least one handrail on the sides of a stair or ramp, except for those serving a house or an individual dwelling unit, must extend horizontally not less than 300mm beyond the top and bottom of each flight or ramp. | Division B, 9.8.7.5.
18 | What is the allowable minimum number of built-up roof layers? | The minimum allowable number of built-up roof layers is three. | Division B, 9.26.11.7.
19 | What is the allowable minimum thickness of sheet metal roofing? | Sheet metal roofing shall be not less than 0.33 mm thick galvanized steel | Division B, 9.26.13.1.
20 | What is the allowable minimum area of a living room within a house? | Within a dwelling unit with sleeping accommodation for not more than two people, the allowable minimum area of a living room is 11m² when combined with a kitchen and dining area. In all other scenarios, the allowable minimum area of a living room is 13.5m². | Division B, 9.5.4.1.
21 | What is the allowable minimum area of a dining room within a house? | The allowable minimum area of a dining room within a house that is not combined with other space is 7 m². | Division B, 9.5.5.1.
22 | What is the allowable minimum length of end bearing of joists and rafters? | The minimum allowable length of end bearing for joists and rafters is 38 mm. | Division B, 9.23.13.3.
23 | What is the allowable minimum thickness of metal studs for non-loadbearing interior walls? | Steel studs in non-loadbearing interior walls shall have a metal thickness of not less than 0.46 mm. | Division B, 9.24.2.2.
24 | What is the minimum ceiling height at a stair landing? | The minimum ceiling height at a stair landing serving a house or an individual dwelling unit is 1 950 mm. | Division B, 9.8.6.4.
25 | What is the allowable size of an opening in guard rail in a house? | Openings in guards shall be of a size that prevents the passage of a spherical object having a diameter of 100 mm. | Division B, 9.8.8.5.
26 | Can I use glass in guard rail? Is glass allowable in guards? | Yes, you can use glass in guards, provided it meets the following requirements: - Safety glass must be of the laminated or tempered type conforming to CAN/CGSB-12.1-M, “Tempered or Laminated Safety Glass”, or - Wired glass conforming to CAN/CGSB-12.11-M, “Wired Safety Glass”. - Transparent panels that could be mistaken as a means of egress should be protected by barriers or railings. | Division B, 9.8.8.7.
27 | When is waterproofing required? | Waterproofing is required when hydrostatic pressure occurs, such as in assemblies separating interior space from the ground, or for roofs of underground structures. | Division B, 9.13.3.1.
28 | What is the minimum size of a masonry column? | The minimum size of a masonry column is 290 mm by 290 mm or 240 mm by 380 mm. | Division B, 9.17.5.2.
29 | Where must flashing be installed in a masonry veneer wall?